## H2 Cavern Calculator
Hydrogen Salt Cavern — Energy Content Calculator
Change the yellow INPUT cells. Everything else updates automatically. Real-gas density via the Abel-Noble equation of state.
1 · INPUTS (edit these)
Cavern volume | 1200000 | m³ | Geometric volume of the cavern.
In-situ temperature | 45 | °C | Salt/gas temperature at cavern depth.
Min operating pressure | 70 | bar | Lower pressure of the cycle (sets cushion gas + dilatancy limit).
Max operating pressure | 190 | bar | Upper pressure (~80% of lithostatic to avoid fracturing).
Household electricity use | 2900 | kWh/yr | Average Dutch household, for the comparison.
2 · CONSTANTS (hydrogen & physics)
Molar mass M | 0.002016 | kg/mol | H₂ molar mass.
Universal gas constant R | 8.314 | J/mol·K
Specific gas constant Rs = R/M |  | J/kg·K | Per-kg gas constant for hydrogen.
Abel-Noble co-volume b | 0.007691 | m³/kg | Real-gas constant: the volume H₂ molecules themselves occupy.
Lower heating value LHV | 120 | MJ/kg | Usable/deliverable energy per kg H₂.
Higher heating value HHV | 142 | MJ/kg | Total energy incl. latent heat of water vapour.
3 · DERIVED CONDITIONS
Temperature T |  | K
Min pressure |  | Pa
Max pressure |  | Pa
4 · GAS DENSITY (Abel-Noble real-gas EOS: ρ = P / (Rs·T + P·b) )
Density at min pressure |  | kg/m³ | How much H₂ packs into 1 m³ at the low pressure.
Density at max pressure |  | kg/m³ | Same at the high pressure.
(Ideal-gas density at max, for ref.) |  | kg/m³ | What you'd get ignoring real-gas effects (overestimate).
Real-gas factor Z at max |  | – | Z>1: H₂ is LESS compressible than ideal; ignoring it overcounts mass by ~(Z−1).
5 · HYDROGEN MASS
Total H₂ stored (at max P) |  | kg | All the gas in the cavern when full.
…in tonnes |  | t
Cushion gas (stays at min P) |  | kg | Permanent gas that keeps the cavern pressurised — never withdrawn.
…in tonnes |  | t
Working gas (recoverable) |  | kg | What you actually inject & withdraw each cycle.
…in tonnes |  | t
Cushion-gas fraction |  | – | Share of total gas tied up as cushion.
6 · ENERGY CONTENT (Energy[GWh] = mass[kg] × CV[MJ/kg] / 3.6e6)
TOTAL stored energy (HHV) |  | GWh | Total energy in the full cavern — the headline “how big” number.
Total stored energy (LHV) |  | GWh
WORKING (deliverable) energy (LHV) |  | GWh | Usable energy you can actually cycle — the honest “useful” number.
Working (deliverable) energy (HHV) |  | GWh
TOTAL stored energy (HHV) |  | GWh | (repeated for the comparisons below)
7 · WHAT IT MEANS
Homes powered for 1 YEAR (working, LHV) |  | homes | Working energy ÷ annual household use.
Homes powered for 1 WEEK (working, LHV) |  | homes | Bridging a windless week — the seasonal-storage use case.
× world's largest battery (total, HHV) |  | × bigger | Total stored energy ÷ 3 GWh (Moss Landing, the biggest battery farm).
NOTES
• TOTAL stored (HHV) ≈ the “~600 GWh” headline; WORKING (LHV) ≈ what you can actually deliver each cycle.
• Cushion gas stays in the cavern permanently to keep it pressurised — only the working gas is usable.
• Abel-Noble EOS captures that hydrogen is ~10% LESS compressible than an ideal gas at these pressures (Z≈1.1).
• HHV vs LHV: HHV counts the latent heat of the water vapour from combustion; LHV (delivered energy) is the conservative one.
• Open in Excel or LibreOffice so the formulas calculate. Edit only the yellow cells.